## Project QFD
Correlation Symbols
++	Very Positive
+	Positive
-	Negative
--	Very Negative		Marionette Project QFD

					Customer Perception					++		-	--	++
		Ref	Project QFD	Customer Rank	Completion Percent		ChibiOS 2.6.x	Marionette Shell (ttyACMx)	Doxygen/ChibiOS consistent	Examples	Tutorial	Serial from USB instance	Flash Serial Number	Stm32 serial number instance	GITHUB markdown	GITHUB	GIT	STM32F407 Discovery	ChibiOS Board File	CoreF407I WaveShare	Existing Code from Dave	Fetch-DSL	QFD-lite	ChibiOS systick 1ms
			OS Support	1		100%	++
			Version from SCM reportable	2		100%
			Version in USB descriptor	1		100%	++	++					++
			Watchdog	5		0%
			Shell Interaction (Serial)	1		100%		++
			Board Serial Number	1		100%					-	--	++					+
			ASCII Command Set	1		75%		+		++	-					++
					0%
			GPIO Safe (Default Inputs Tristate/Input floating)	1		100%					++
			QA			30%
			Code Review with APDM	2		30%
			Static Code Analysis	8		0%
			Nightly Builds	8		0%
			Status and Side Effects			20%
			Timestamps – counter based	4		100%	++					++
			LED heartbeat thread	1		100%
			Status LEDs	1		100%					4		0
			Set Realtime	99		0%					+
			Set Timestamp	99		0%					+
			Documentation	1
			Documentation – code	2		100%			+	++
			Documentation – user	1		90%				++	+				+
			Documentation – requirements	1		70%					+	+
			SCM			100%
			SCM – git	1		100%					++	++
			SCM – submodule	1		100%					++
			Target Boardfiles	1		100%					+		++
			STM32F4Discovery Board File	99		75%
			Waveshare Core407I Board File	1		100%

## FETCH DSL
			Customer Perception					++
	Fetch DSL QFD	Customer Rank	Completion Percent		ChibiOS 2.6.x	Serial Shell (ttyACMx)	Doxygen/ChibiOS consistent	Examples	Tutorial	BNF Definition	help command	markdown document	QFD-lite	DBG_MSG system and util_messages	enable and disable commands	command dictionary	Marionette Shell	CoreF407I WaveShare	STM32F407 Discovery

	Automation Ready (ex: python)	2		100%		++

	Shell Interaction	1		100%	++								++

	ASCII Text Based	1		100%						++
	SPI	4		0%
	I2C	5		0%
See ADC	ADC	2		100%
See DAC	DAC	3		90%
See GPIO DSL	GPIO	1		100%
	LED heartbeat	4		0%
	resetpins	1		100%
	help/?	1		100%									+
	version	1		100%
	Set Realtime	3		0%
	Set Timestamp	2		0%
	enable and disable commands (for testing)	3		100%
	Documentation – code	2		100%						++				+	++	+
	Documentation – user	1		100%							+	++				+
	Documentation – requirements	1		50%									++
	Set	1		100%
	Configure	1		100%
	Get	1		100%
	Clear	1		100%

## ADC QFD
		Customer Perception					++
ADC QFD	Customer Rank	Completion Percent		ChibiOS 2.6.x	Serial Shell (ttyACMx)	Doxygen/ChibiOS consistent	Examples	Tutorial		help command	markdown document	QFD-lite	ADC1			ADC CR1	ADC CR2	ADC LTR and ADC HTR	Polled ADC SR
ADC Off by default	1		100%
Default Clock PCLK2 div 4	1		100%
Default Resolution 12 bits	1		100%									++
Single Channel	1		100%
Internal Channel (Vref, Vtemp, Vbat)	99		100%
Multi channel (groups)	3		100%
Timestamps 32bit	1		100%
Regular Channels	1		100%
Injected Channels	99		0%
Reference voltage best avail above 2.5v	1		100%									++
			0%
One Shot (Single Conversion)	1		100%
Streaming Continuous (continuous conversion)	2		100%
Streaming (buffer up to 256)	3		0%
			0%
Default Profile One channel	1		100%
Profile A All ADC1 Available	2		100%
Profile B	3		0%
Analog Watchdog	10		0%									++		++	++
Right Alignment	1		100%									++
Documentation – code	2		100%
Documentation – user	1		100%
Documentation – requirements	1		50%
Documentation – example	1		100%
Commands			100%
Vref set (mv)	1		100%
profile	1		100%
start	1		100%
stop	1		100%
configure (adc1)	1		100%
oneshot	1		100%
continuous	1		100%
Reset ADC	1		100%

## DAC QFD
		Customer Perception					++
DAQ QFD	Customer Rank	Completion Percent		ChibiOS 2.6.x	Serial Shell (ttyACMx)	Doxygen/ChibiOS consistent	Examples	Tutorial		help command	markdown document	QFD-lite	DAC1	DAC CH1	DAC CH2
DAC Off by default	1		100%

Default Resolution 12 bits	1		100%
Two Channels	1		100%
Right Alignment	1		100%
Documentation – code	2		100%			+					+
Documentation – user	1		100%								+
Documentation – requirements	1		75%									+
Documentation – example	1		100%								+
Commands			100%
Vref set (mv)	1		100%
release	1		100%
reset	1		100%
start	1		100%
stop	1		100%
configure (ch1/ch2)	1		100%
dc_mv	1		100%
	1		100%